## 1. RER Summary
FSD351: Evaluation of the residual error rate according to IEC 61784-3:2021
Version	2

Title	FSD351: Evaluation of the residual error rate according to IEC 61784-3:2021
Products	Safety Simplifier, Simplifier Gateway
Requirements	EN 61784-3:2021,
	EN 61508 series,
	EN ISO 13849-1
Purpose	Evaluate residual error probabilities and rates for different protocol packets.

Revision history
Version	Descr	Responsible	Date
V1	Initial doc.	JR	2024-01-31
V2	Add TimeSync+config hash calculations	WF	2024-04-27

References
IEC 61784-3:2021	5.8.11	max rer = 1e-9/h

## 2. SmallPacket
RER Radio Small Packets

CRC:	(0xcba785; 0x1974f0b) <=> (0xd0f2e9; 0x1a1e5d3)
CRC poly	x^24 +x^23 +x^20 +x^18 +x^17 +x^16 +x^14 +x^11 +x^10 +x^9 +x^8 +x^3 +x +1
CRC Koopman	https://users.ece.cmu.edu/~koopman/crc/c24/0xcba785.txt
CRC bits	24
Hash	16	Chaskey secure hash
Total payload (bits):	104	including length byte, exkl hash crc, 13 bytes
safety payload (bits):	78	2 bits flag, 4 bits delay, 16 mems, 16 rpt_data 40bit rpt
note, assume 1% for HW 12/14, reasonable margin to strict calculated relative error rate (ie, ~10^5 times margin)

CRC Hamming W bits	2	3	4	5	6	7	8	9	10	11	12	13	14
missed combos	0	0	0	0	0	0	26451	0	2535591	0	13509909698503.4	0	594584487280287
total combos	5151	171700	4249575	83291670	1346548665	18466953120	219295068300	2290415157800	21300860967540	178152655364880	1350990969850340	9.3530144066562E+015	5.94584487280287E+016
undetected/total	0	0	0	0	0	0	1.2061830758462E-07	0	1.1903701938921E-07	0	0.01	0	0.01

RER Calculation
safety payload bits:	78
CRC size	24
total bits for calc	102
BER	1.0%
Correct probability	99.0%
max rx packets/s	882.35	1ms slot time, 16 nodes, 15 other nodes, 17ms frame time

	errors	correct	combinations	probability	CRC HW	rel bad pkt	slip through prob
	0	102	1	0.358748297681892	0	0	0
	1	101	102	0.369619458217707	0	0	0
	2	100	5151	0.18854325898984	0	0	0
	3	99	171700	0.063482578784458	0	0	0
	4	98	4249575	0.015870644696115	0	0	0
	5	97	83291670	0.003142067030746	0	0	0
	6	96	1346548665	0.000513098488186	0	0	0
	7	95	18466953120	7.1078578449978E-05	0	0	0
	8	94	219295068300	8.52583958680292E-06	26451	1.20618307584622E-07	1.02837234169814E-12
	9	93	2290415157800	8.99471291985942E-07	0	0	0
	10	92	21300860967540	8.4495788035043E-08	2535591	1.19037019389214E-07	1.00581267586343E-14
	11	91	178152655364880	7.13830348872724E-09	0	0	0
	12	90	1350990969850340	5.4678924029813E-10	13509909698503.4	0.01	5.4678924029813E-12
	13	89	9.3530144066562E+015	3.82370098110581E-11	0	0	0
	14	88	5.94584487280287E+016	2.45533468483706E-12	594584487280287	0.01	2.45533468483706E-14
	15	87	3.48822899204435E+017	1.45501314657011E-13	0	0	0
	16	86	1.89672451442412E+018	7.99154947926765E-15	1.89672451442412E+018	1	7.99154947926765E-15
	17	85	9.59519460238082E+018	4.08362005476541E-16	0	0	0
	18	84	4.53106411779094E+019	1.94785468381066E-17	4.53106411779094E+019	1	1.94785468381066E-17
	19	83	2.00320729418126E+020	8.69855361191364E-19	0	0	0
	20	82	8.31331027085222E+020	3.64636338277187E-20	8.31331027085222E+020	1	3.64636338277187E-20
	21	81	3.24614972480896E+021	1.43820008363297E-21	0	0	0
	22	80	1.19517330777057E+022	5.34867799698211E-23	1.19517330777057E+022	1	5.34867799698211E-23
	23	79	4.15712454876721E+022	1.8792017556371E-24	0	0	0
	24	78	1.36838683063587E+023	6.24818765552742E-26	1.36838683063587E+023	1	6.24818765552742E-26
	25	77	4.26936691158392E+023	1.96912580659046E-27	0	0	0
	26	76	1.26438943150755E+024	5.89054728467231E-29	1.26438943150755E+024	1	5.89054728467231E-29
	27	75	3.55902210350273E+024	1.67482825901644E-30	0	0	0
	28	74	9.53309492009659E+024	4.53146173976311E-32	9.53309492009659E+024	1	4.53146173976311E-32
	29	73	2.43258284167982E+025	1.1679838688348E-33	0	0	0
	30	72	5.91928491475422E+025	2.87080210184983E-35	5.91928491475422E+025	1	2.87080210184983E-35
	31	71	1.37480165762034E+026	6.7350195937826E-37	0	0	0
	32	70	3.05034117784512E+026	1.5094267397682E-38	3.05034117784512E+026	1	1.5094267397682E-38
	33	69	6.47042068027753E+026	3.23415585502828E-40	0	0	0
	34	68	1.31311478511515E+027	6.62973125362302E-42	1.31311478511515E+027	1	6.62973125362302E-42
	35	67	2.55119443965228E+027	1.30107280013381E-43	0	0	0
	36	66	4.74805631824175E+027	2.44590004514493E-45	4.74805631824175E+027	1	2.44590004514493E-45
	37	65	8.46950586497177E+027	4.40702710836925E-47	0	0	0
	38	64	1.44873126637675E+028	7.61448064976079E-49	1.44873126637675E+028	1	7.61448064976079E-49
	39	63	2.3774051550798E+028	1.26217757468192E-50	0	0	0
	40	62	3.74441311925068E+028	2.00800977790306E-52	3.74441311925068E+028	1	2.00800977790306E-52
	41	61	5.66228325350102E+028	3.06717433431855E-54	0	0	0
	42	60	8.22379234437053E+028	4.49970260686463E-56	8.22379234437053E+028	1	4.49970260686463E-56
	43	59	1.14750590851682E+029	6.34207555583458E-58	0	0	0
	44	58	1.5387011046021E+029	8.59004724045547E-60	1.5387011046021E+029	1	8.59004724045547E-60
	45	57	1.9832147570427E+029	1.11834509527815E-61	0	0	0
	46	56	2.45746176416161E+029	1.3997731759081E-63	2.45746176416161E+029	1	1.3997731759081E-63
	47	55	2.9280395487883E+029	1.68466146251565E-65	0	0	0
	48	54	3.35504531631993E+029	1.94983965568942E-67	3.35504531631993E+029	1	1.94983965568942E-67
	49	53	3.69739687920972E+029	2.17050796551697E-69	0	0	0
	50	52	3.9192406919623E+029	2.32397822570504E-71	3.9192406919623E+029	1	2.32397822570504E-71
	51	51	3.99608854866745E+029	2.39348123859501E-73	0	0	0
	52	50	3.9192406919623E+029	2.37116439720951E-75	3.9192406919623E+029	1	2.37116439720951E-75
	53	49	3.69739687920972E+029	2.25954297428007E-77	0	0	0
	54	48	3.35504531631993E+029	2.0710363961789E-79	3.35504531631993E+029	1	2.0710363961789E-79
	55	47	2.9280395487883E+029	1.82570701591528E-81	0	0	0
	56	46	2.45746176416161E+029	1.54776749184737E-83	2.45746176416161E+029	1	1.54776749184737E-83
	57	45	1.9832147570427E+029	1.26169244417826E-85	0	0	0
	58	44	1.5387011046021E+029	9.88787181957881E-88	1.5387011046021E+029	1	9.88787181957881E-88
	59	43	1.14750590851682E+029	7.44849101286539E-90	0	0	0
	60	42	8.22379234437054E+028	5.3920052786736E-92	8.22379234437054E+028	1	5.3920052786736E-92
	61	41	5.66228325350102E+028	3.75002850975809E-94	0	0	0
	62	40	3.74441311925067E+028	2.50490662919651E-96	3.74441311925067E+028	1	2.50490662919651E-96
	63	39	2.37740515507979E+028	1.60648172467309E-98	0	0	0
	64	38	1.44873126637675E+028	9.88838182800668E-101	1.44873126637675E+028	1	9.88838182800668E-101
	65	37	8.46950586497176E+027	5.83929307636758E-103	0	0	0
	66	36	4.74805631824174E+027	3.30660918006735E-105	4.74805631824174E+027	1	3.30660918006735E-105
	67	35	2.55119443965228E+027	1.79463184806912E-107	0	0	0
	68	34	1.31311478511515E+027	9.3303794834253E-110	1.31311478511515E+027	1	9.3303794834253E-110
	69	33	6.47042068027753E+026	4.64401848099049E-112	0	0	0
	70	32	3.05034117784512E+026	2.21143737190023E-114	3.05034117784512E+026	1	2.21143737190023E-114
	71	31	1.37480165762034E+026	1.00677188648183E-116	0	0	0
	72	30	5.91928491475422E+025	4.37849726163532E-119	5.91928491475422E+025	1	4.37849726163532E-119
	73	29	2.43258284167982E+025	1.81755801645302E-121	0	0	0
	74	28	9.53309492009659E+024	7.19481060293988E-124	9.53309492009659E+024	1	7.19481060293988E-124
	75	27	3.55902210350272E+024	2.71319457080561E-126	0	0	0
	76	26	1.26438943150755E+024	9.73634415360864E-129	1.26438943150755E+024	1	9.73634415360864E-129
	77	25	4.26936691158392E+023	3.32080477494195E-131	0	0	0
	78	24	1.36838683063587E+023	1.07511162099908E-133	1.36838683063587E+023	1	1.07511162099908E-133
	79	23	4.15712454876721E+022	3.29915342078735E-136	0	0	0
	80	22	1.19517330777057E+022	9.58087483309458E-139	1.19517330777057E+022	1	9.58087483309458E-139
	81	21	3.24614972480897E+021	2.62849789659659E-141	0	0	0
	82	20	8.31331027085223E+020	6.79951414492836E-144	8.31331027085223E+020	1	6.79951414492836E-144
	83	19	2.00320729418126E+020	1.65498701349114E-146	0	0	0
	84	18	4.53106411779094E+019	3.78123536030925E-149	4.53106411779094E+019	1	3.78123536030925E-149
	85	17	9.59519460238083E+018	8.08820397927113E-152	0	0	0
	86	16	1.89672451442412E+018	1.61498082743257E-154	1.89672451442412E+018	1	1.61498082743257E-154
	87	15	3.48822899204435E+017	3.00008048750971E-157	0	0	0
	88	14	5.94584487280287E+016	5.1654278366214E-160	5.94584487280287E+016	1	5.1654278366214E-160
	89	13	9.35301440665619E+015	8.20746677025304E-163	0	0	0
	90	12	1.35099096985034E+015	1.19749795750045E-165	1.35099096985034E+015	1	1.19749795750045E-165
	91	11	178152655364880	1.59506887445947E-168	0	0	0
	92	10	21300860967540	1.92641168412979E-171	21300860967540	1	1.92641168412979E-171
	93	9	2290415157800	2.09233375054827E-174	0	0	0
	94	8	219295068300	2.02353360788034E-177	219295068300	1	2.02353360788034E-177
	95	7	18466953120	1.72124070845749E-180	0	0	0
	96	6	1346548665	1.26774883829992E-183	1346548665	1	1.26774883829992E-183
	97	5	83291670	7.92095494095545E-187	0	0	0
	98	4	4249575	4.08212478919576E-190	4249575	1	4.08212478919576E-190
	99	3	171700	1.666003383E-193	0	0	0
	100	2	5151	5.04849510000001E-197	5151	1	5.04849510000001E-197
	101	1	102	1.0098E-200	0	0	0
	102	0	1	1E-204	1	1	1E-204
probability of all combinations				100.00%
probability one bad packet slips through					6.53888728E-12

probability ok or handled error					0.99999999999
Max packets/s					882.35
Max packets/h					3176470.5882353
packets/h after chaskey check					48.4690946691177		chaskey will miss 1 per 2^N

total					3.17E-10
requirement SIL3					1.00E-09
margin factor (must be > 1)					3.15523513454502
result					PASS

## 3. GenBlackChannel
RER General Black Channel Packets

CRC:	(0xcba785; 0x1974f0b) <=> (0xd0f2e9; 0x1a1e5d3)
CRC poly	x^24 +x^23 +x^20 +x^18 +x^17 +x^16 +x^14 +x^11 +x^10 +x^9 +x^8 +x^3 +x +1
CRC Koopman	https://users.ece.cmu.edu/~koopman/crc/c24/0xcba785.txt
CRC bits	24
Hash	8	Chaskey secure hash
Total payload (bits):	88	11B excl crc
safety payload (bits):	32	Timestamp 16 bits, payload 16 bits.

CRC Hamming W bits	2	3	4	5	6	7	8	9	10	11	12	13	14	15	16	17	18	19	20	21	22	23	24
missed combos	0	0	0	0	0	0	153	0	4202	0	66463	0	692833		4967017		25298815		93668008		255419392		519147202
total combos	1540	27720	367290	3819816	32468436	231917400	1420494075	7575968400	35607051480	148902215280	558383307300	1889912732400	5804731963800	16253249498640	41648951840265	97997533741800	212327989773900	424655979547800	785613562163430	1346766106565880	2142582442263900	3167295784216201	4355031703297274
undetected/total	0	0	0	0	0	0	1.0770900258771E-07	0	1.1801033293532E-07	0	1.1902755532105E-07	0	1.1935658774957E-07	0	1.1925911170706E-07	0	1.1914969395669E-07	0	1.1922911277404E-07	0	1.1921099835492E-07	0	1.1920629684669E-07

RER Calculation
safety payload bits:	32
CRC size	24
total bits for calc	56
BER	1.0%
Correct probability	99.0%
max rx packets/s	100.00	max 1pkt every 10ms

	errors	correct	combinations	probability	CRC HW	rel bad pkt	slip through prob
	0	56	1	0.569601202477159	0	0	0
	1	55	56	0.32219865998708	0	0	0
	2	54	1540	0.089499627774189	0	0	0
	3	53	27720	0.016272659595307	0	0	0
	4	52	367290	0.002177906460988	0	0	0
	5	51	3819816	0.00022879017368	0	0	0
	6	50	32468436	1.96436007704668E-05	0	0	0
	7	49	231917400	1.41728721287639E-06	0	0	0
	8	48	1420494075	8.76856987764435E-08	153	1.07709002587709E-07	9.44453915641701E-15
	9	47	7575968400	4.72380868829325E-09	0	0	0
	10	46	35607051480	2.2426162459574E-10	4202	1.18010332935323E-07	2.64651889831598E-17
	11	45	148902215280	9.4729428203894E-12	0	0	0
	12	44	558383307300	3.58823591681417E-13	66463	1.19027555321047E-07	4.27098949093566E-20
	13	43	1889912732400	1.22674732198775E-14	0	0	0
	14	42	5804731963800	3.80592603502693E-16	692833	1.19356587749565E-07	4.54262344768046E-23
	15	41	16253249498640	1.07642352505812E-17	0	0	0
	16	40	41648951840265	2.7861972555166E-19	4967017	1.19259111707057E-07	3.3227940973355E-26
	17	39	97997533741800	6.62197802855995E-21	0	0	0
	18	38	212327989773900	1.44925445069494E-22	25298815	1.19149693956693E-07	1.72678224265677E-29
	19	37	424655979547800	2.92778676908069E-24	0	0	0
	20	36	785613562163430	5.47111668969623E-26	93668008	1.19229112774041E-07	6.52316388795732E-33
	21	35	1346766106565880	9.47379513367313E-28	0	0	0
	22	34	2.1425824422639E+015	1.52241886904756E-29	255419392	1.19210998354919E-07	1.81489073293527E-36
	23	33	3167295784216201	2.27326489010177E-31	0	0	0
	24	32	4355031703297274	3.15731234736356E-33	519147202	1.1920629684669E-07	3.7637151291754E-40
	25	31	5574440580220516	4.0821816208337E-35	0	0	0
	26	30	6646448384109071	4.91638035143141E-37	6646448384109071	1	4.91638035143141E-37
	27	29	7384942649010082	5.51782306557959E-39	0	0	0
	28	28	7648690600760443	5.77261431824705E-41	7648690600760443	1	5.77261431824705E-41
	29	27	7384942649010078	5.62985722434403E-43	0	0	0
	30	26	6646448384109073	5.11805202213094E-45	6646448384109073	1	5.11805202213094E-45
	31	25	5574440580220511	4.33591894999689E-47	0	0	0
	32	24	4.35503170329728E+015	3.4216532118031E-49	4.35503170329728E+015	1	3.4216532118031E-49
	33	23	3167295784216199	2.51361117487831E-51	0	0	0
	34	22	2.1425824422639E+015	1.71755962632802E-53	2.1425824422639E+015	1	1.71755962632802E-53
	35	21	1.34676610656588E+015	1.09051404846223E-55	0	0	0
	36	20	785613562163430	6.42558782763943E-58	785613562163430	1	6.42558782763943E-58
	37	19	424655979547800	3.50837446226559E-60	0	0	0
	38	18	212327989773900	1.77190629407353E-62	212327989773900	1	1.77190629407353E-62
	39	17	97997533741800	8.26063540360621E-65	0	0	0
	40	16	41648951840265	3.54623237023499E-67	41648951840265	1	3.54623237023499E-67
	41	15	16253249498640	1.39787430213747E-69	0	0	0
	42	14	5804731963800	5.0428365877975E-72	5804731963800	1	5.0428365877975E-72
	43	13	1889912732400	1.65843815431442E-74	0	0	0
	44	12	558383307300	4.94942516209539E-77	558383307300	1	4.94942516209539E-77
	45	11	148902215280	1.33317849484051E-79	0	0	0
	46	10	35607051480	3.22023791024278E-82	35607051480	1	3.22023791024278E-82
	47	9	7575968399.99999	6.92077779979104E-85	0	0	0
	48	8	1420494075	1.31075337117255E-87	1420494075	1	1.31075337117255E-87
	49	7	231917400	2.16162172116685E-90	0	0	0
	50	6	32468436	3.05683879760968E-93	32468436	1	3.05683879760968E-93
	51	5	3819816	3.63260700844882E-96	0	0	0
	52	4	367290	3.528173085129E-99	367290	1	3.528173085129E-99
	53	3	27720	2.689668828E-102	0	0	0
	54	2	1540	1.509354E-105	1540	1	1.509354E-105
	55	1	56	5.544E-109	0	0	0
	56	0	1	1E-112	1	1	1E-112

probability of all combinations				100.00%
probability one bad packet slips through					9.47104710075456E-15

probability ok or handled error					1.00000000000
Max packets/s					100.00
Max packets/h					360000
packets/h after chaskey check					1406.25		chaskey will miss 1 per 2^N

total					1.33E-11
requirement SIL3					1.00E-09
margin factor (must be > 1)					75.354504285804
result					PASS

## 4. SimpleCAN1
RER SimpleCAN Packets

CRC:	(0x62cc; 0xc599) <=> (0x4cd1; 0x99a3) {112,112,112,112,7,7} | gold | (*o) CAN
CRC poly	x^15 +x^14 +x^10 +x^8 +x^7 +x^4 +x^3 +1
CRC Koopman	https://users.ece.cmu.edu/~koopman/crc/c15/0x62cc.txt
CRC bits	15
Hash	24	Chaskey secure hash
Total payload (bits):	64	including length byte, exkl hash crc, 13 bytes
safety payload (bits):	20	4 bits time, 16 bits safe data

CRC Hamming W bits	2	3	4	5	6	7	8	9	10	11	12	13	14	15	16	17	18	19	20	21	22	23	24
missed combos	0	0	0	0	86	0	1464	0	11228	0	50879	0	141544		247969		276752		198462		89886		25606
total combos	595	6545	52360	324632	1623160	6724520	23535820	70607460	183579396	417225900	834451800	1476337800	2319959400	3247943160	4059928950	4537567650	4537567650	4059928950	3247943160	2319959400	1476337800	834451800	417225900
undetected/total	0	0	0	0	5.29830700608689E-05	0	6.22030589968822E-05	0	6.11615477806671E-05	0	6.09729645259319E-05	0	6.10114125273054E-05	0	6.10771772249857E-05	0	6.09912669841958E-05	0	6.11039018305973E-05	0	6.0884439861934E-05	0	6.13720289176679E-05

RER Calculation
safety payload bits:	20
CRC size	15
total bits for calc	35
BER	1.0%
Correct probability	99.0%
max rx packets/s	4000.00	Max 4 CAN packets/ms

	errors	correct	combinations	probability	CRC HW	rel bad pkt	slip through prob
	0	35	1	0.703447694999569	0	0	0
	1	34	35	0.248693629545302	0	0	0
	2	33	595	0.042704966689597	0	0	0
	3	32	6545	0.004744996298844	0	0	0
	4	31	52360	0.000383434044351	0	0	0
	5	30	324632	2.40130411613784E-05	0	0	0
	6	29	1623160	1.21277985663527E-06	86	5.29830700608689E-05	6.42568001125173E-11
	7	28	6724520	5.07512494118657E-08	0	0	0
	8	27	23535820	1.79423609031849E-09	1464	6.22030589968822E-05	1.11606973380416E-13
	9	26	70607460	5.43707906157117E-11	0	0	0
	10	25	183579396	1.42791975354394E-12	11228	6.11615477806671E-05	8.73337822333362E-17
	11	24	417225900	3.27805269408619E-14	0	0	0
	12	23	834451800	6.62232867492159E-16	50879	6.09729645259319E-05	4.03783011375056E-20
	13	22	1476337800	1.18347754097278E-17	0	0	0
	14	21	2319959400	1.87853577932187E-19	141544	6.10114125273054E-05	1.1461212137951E-23
	15	20	3247943160	2.65651524348547E-21	0	0	0
	16	19	4059928950	3.35418591349176E-23	247969	6.10771772249857E-05	2.04864207483887E-27
	17	18	4537567650	3.78666264743573E-25	0	0	0
	18	17	4537567650	3.8249117650866E-27	276752	6.09912669841958E-05	2.33286214655389E-31
	19	16	4059928950	3.45685805457056E-29	0	0	0
	20	15	3247943160	2.79342065015803E-31	198462	6.11039018305973E-05	1.70688901178819E-35
	21	14	2319959400	2.01545501454403E-33	0	0	0
	22	13	1476337800	1.29551745654805E-35	89886	6.0884439861934E-05	7.88768546732853E-40
	23	12	834451800	7.39645451696294E-38	0	0	0
	24	11	417225900	3.73558308937522E-40	25606	6.13720289176679E-05	2.29260313385487E-44
	25	10	183579396	1.66025915083343E-42	0	0	0
	26	9	70607460	6.45011325110113E-45	70607460	1	6.45011325110113E-45
	27	8	23535820	2.17175530340105E-47	0	0	0
	28	7	6724520	6.26769207330752E-50	6724520	1	6.26769207330752E-50
	29	6	1623160	1.52817291930173E-52	0	0	0
	30	5	324632	3.08721801879137E-55	324632	1	3.08721801879137E-55
	31	4	52360	5.02968070836E-58	0	0	0
	32	3	6545	6.350606955E-61	6545	1	6.350606955E-61
	33	2	595	5.831595E-64	0	0	0
	34	1	35	3.465E-67	35	1	3.465E-67
	35	0	1	1E-70	0	0	0

probability of all combinations				100.00%
probability one bad packet slips through					6.436849446E-11

probability ok or handled error					0.99999999994
Max packets/s					4000.00
Max packets/h					14400000
packets/h after chaskey check					0.858306884765625		chaskey will miss 1 per 2^N

total					5.52E-11
requirement SIL3					1.00E-09
margin factor (must be > 1)					18.100229799884
result					PASS

## 5. SimpleCAN2
RER SimpleCan2 Packets

CRC:	(0xcba785; 0x1974f0b) <=> (0xd0f2e9; 0x1a1e5d3)
CRC poly	x^24 +x^23 +x^20 +x^18 +x^17 +x^16 +x^14 +x^11 +x^10 +x^9 +x^8 +x^3 +x +1
CRC Koopman	https://users.ece.cmu.edu/~koopman/crc/c24/0xcba785.txt
CRC bits	24
Hash	0	No hash
Total payload (bits):	64	11B excl crc
safety payload (bits):	20	4 bits time, 16 bits safe data

CRC Hamming W bits	2	3	4	5	6	7	8	9	10	11	12	13	14	15	16	17	18	19	20	21	22	23	24
missed combos	0	0	0	0	0	0	32	0	228	0	2483	0	13989	0	49780	0	121865	0	210507	0	251050	0	209660	0	122782	0	49697	0	13585	0	2623	0
total combos	946	13244	135751	1086008	7059052	38320568	177232627	708930508	2481256778	7669339132	21090682613	51915526432	114955808528	229911617056	416714805914	686353797976	1029530696964	1408831480056	1761039350070	2012616400080	2104098963720	2012616400080	1761039350070
undetected/total	0	0	0	0	0	0	1.8055366295507E-07	0	9.188891775392E-08	0	1.1772971247832E-07	0	1.2169024061618E-07	0	1.1945819849337E-07	0	1.1836946713621E-07	0	1.1953565943409E-07	0	1.1931473011904E-07	0	1.1905469346365E-07

RER Calculation
safety payload bits:	20
CRC size	24
total bits for calc	44
BER	1.0%
Correct probability	99.0%
max rx packets/s	4000.00	4/ms

	errors	correct	combinations	probability	CRC HW	rel bad pkt	slip through prob
	0	44	1	0.642611602084718	0	0	0
	1	43	44	0.285605156482097	0	0	0
	2	42	946	0.062025362266314	0	0	0
	3	41	13244	0.008771263350792	0	0	0
	4	40	135751	0.000908135851976	0	0	0
	5	39	1086008	7.3384715311186E-05	0	0	0
	6	38	7059052	4.81818837901726E-06	0	0	0
	7	37	38320568	2.64200805775838E-07	0	0	0
	8	36	177232627	1.2342714411245E-08	32	1.80553662955072E-07	2.22852229775864E-15
	9	35	708930508	4.98695531767474E-10	0	0	0
	10	34	2481256778	1.76306501129915E-11	228	9.18889177539206E-08	1.62006135818083E-18
	11	33	7669339132	5.50451885988715E-13	0	0	0
	12	32	21090682613	1.52903301663532E-14	2483	1.1772971247832E-07	1.80012617418335E-21
	13	31	51915526432	3.80179149435356E-16	0	0	0
	14	30	114955808528	8.50328544913133E-18	13989	1.21690240616181E-07	1.03476685233287E-24
	15	29	229911617056	1.71783544426895E-19	0	0	0
	16	28	416714805914	3.14502701286614E-21	49780	1.19458198493368E-07	3.75699261169968E-28
	17	27	686353797976	5.23236817351468E-23	0	0	0
	18	26	1029530696964	7.92783056593133E-25	121865	1.1836946713621E-07	9.38413079635453E-32
	19	25	1408831480056	1.09581921698147E-26	0	0	0
	20	24	1761039350070	1.38361012245135E-28	210507	1.19535659434091E-07	1.65390748386905E-35
	21	23	2012616400080	1.59724112259896E-30	0	0	0
	22	22	2104098963720	1.68671009273536E-32	251050	1.19314730119038E-07	2.01249359503778E-39
	23	21	2012616400080	1.62967158718392E-34	0	0	0
	24	20	1761039350070	1.44036630180397E-36	209660	1.19054693463645E-07	1.71482368536635E-43
	25	19	1408831480056	1.16393236509412E-38	0	0	0
	26	18	1029530696964	8.59157534451758E-41	1029530696964	1	8.59157534451758E-41
	27	17	686353797976	5.78557262257076E-43	0	0	0
	28	16	416714805914	3.54815059825768E-45	416714805914	1	3.54815059825768E-45
	29	15	229911617056	1.97737407078101E-47	0	0	0
	30	14	114955808528	9.98673773121725E-50	114955808528	1	9.98673773121725E-50
	31	13	51915526432	4.55569658641386E-52	0	0	0
	32	12	21090682613	1.86944620023296E-54	21090682613	1	1.86944620023296E-54
	33	11	7669339132	6.86665270976295E-57	0	0	0
	34	10	2481256778	2.2440041535173E-59	2481256778	1	2.2440041535173E-59
	35	9	708930508	6.47620246325339E-62	0	0	0
	36	8	177232627	1.63540466243773E-64	177232627	1	1.63540466243773E-64
	37	7	38320568	3.57172735449135E-67	0	0	0
	38	6	7059052.00000001	6.64595733158944E-70	7059052.00000001	1	6.64595733158944E-70
	39	5	1086008	1.0327828021118E-72	0	0	0
	40	4	135751	1.3040186895351E-75	135751	1	1.3040186895351E-75
	41	3	13244	1.2850639956E-78	0	0	0
	42	2	946	9.27174600000001E-82	946	1	9.27174600000001E-82
	43	1	44	4.356E-85	0	0	0
	44	0	1	1E-88	1	1	1E-88

probability of all combinations				100.00%
probability one bad packet slips through					2.23014416027813E-15		2.23E-15
prob bad packet					0.357388397915282
if bad packet, prob slip through					6.24011348238222E-15		6.24E-15		(becomes less with lower BER, so can be used as worst case)
Max packets/h with detected bad CRC allowed before Fatal error					1000
Nr of bad packets with worst case scenario (1 slipthrough + N detected)					1001		(note that if +2 bad packets, then both extra need to slip through, which is significantly lower probability than 1 pkt)
Prob that one bad packet is detected					0.99999999999999
Prob that all N+1 packets are detected					0.999999999993777
Prob that one or more packets slip through					6.22346619E-12

requirement SIL3					1.00E-09
margin factor (must be > 1)					160.682161591369
result					PASS

Note:
This assumes the SW checks how many detected bad packets arrive, and then go into fatal error if more than the limit/h.
A simple algorithm to handle this is to increase a counter every time a detected bad packets is received, and decrease is every 3600/N second, or decrease N/60 every minute.
Help:
3600/N	3.6
N/60	16.6666666666667
N/3600	0.277777777777778
3600e3/N	3600	decrease with 1 every X ms.

## 6. SimpleCAN-TimeSync
CAN pkt total bits	crc15 prob
100	3.0517578125E-05
https://users.ece.cmu.edu/~koopman/crc/c15/0x62cc.txt
				6.6501348729372E+018

				0.366032341273229

		bits	errors	Combinations	probability	HW (Koopman)	P-CRC (Not detected)	Two in a row
	100	100	0	1	0.366032341273229	0	0	0
		100	1	100	0.369729637649726	0	0	0
		100	2	4950	0.184864818824863	0	0	0
		100	3	161700	0.060999165807531	0	0	0
		100	4	3921225	0.014941714856895	0	0	0
		100	5	75287520	0.002897787123761	0	0	0
		100	6	1192052400	0.000463450802622	177079	6.8845467428666E-08	4.73969838547152E-15
		100	7	16007560800	6.28634566326809E-05	0	0	0
		100	8	186087894300	7.38169377126177E-06	36113220	1.4325312892436E-09	2.05214589466193E-18
		100	9	1902231808400	7.62195091982136E-07	0	0	0
		100	10	17310309456440	7.00603569397721E-08	4548542133	1.84094043029956E-11	3.38906166791153E-22
		100	11	141629804643600	5.79011214378282E-09	0	0	0
		100	12	1050421051106700	4.33771027606625E-10	1050421051106700	4.33771027606625E-10	1.88157304390907E-19
		100	13	7110542499799199	2.9659557443188E-11	0	0	0
		100	14	4.41869426773236E+016	1.86174711223475E-12	4.41869426773236E+016	1.86174711223475E-12	3.46610230991442E-24
		100	15	2.53338471349989E+017	1.07818351280935E-13	0	0	0
		100	16	1.34586062904681E+018	5.78570698161582E-15	1.34586062904681E+018	5.78570698161582E-15	3.34744052771181E-29
		100	17	6.6501348729372E+018	2.88769688922002E-16	0	0	0
		100	18	3.06645108029882E+019	1.34499911226297E-17	3.06645108029882E+019	1.34499911226297E-17	1.80902261198818E-34
		100	19	1.32341572939212E+020	5.86336667759509E-19	0	0	0
		100	20	5.3598337040381E+020	2.39865000447072E-20	5.3598337040381E+020	2.39865000447072E-20	5.75352184394738E-40
		100	21	2.04184141106213E+021	9.23001444721778E-22	0	0	0
		100	22	7.33206688517766E+021	3.34789321088248E-23	7.33206688517766E+021	3.34789321088248E-23	1.1208388951473E-45
		100	23	2.48652703062547E+022	1.14684088910335E-24	0	0	0
		100	24	7.97760755659003E+022	3.71661399246457E-26	7.97760755659003E+022	3.71661399246457E-26	1.38132195689834E-51
		100	25	2.42519269720337E+023	1.14126328657498E-27	0	0	0
		100	26	6.99574816500972E+023	3.32535922661707E-29	6.99574816500972E+023	3.32535922661707E-29	1.10580139860473E-57
		100	27	1.91735320078044E+024	9.20600758584599E-31	0	0	0
		100	28	4.99881370203473E+024	2.42438150709508E-32	4.99881370203473E+024	2.42438150709508E-32	5.87762569194463E-64
		100	29	1.24108478119483E+025	6.07995362280899E-34	0	0	0
		100	30	2.93723398216109E+025	1.45345692666477E-35	2.93723398216109E+025	1.45345692666477E-35	2.11253703766981E-70
		100	31	6.63246383068634E+025	3.31515102204413E-37	0	0	0
		100	32	1.43012501349174E+026	7.22049938513399E-39	1.43012501349174E+026	7.22049938513399E-39	5.21356113707203E-77
		100	33	2.94692427022541E+026	1.50288937309186E-40	0	0	0
		100	34	5.8071742972089E+026	2.99149102784179E-42	5.8071742972089E+026	2.99149102784179E-42	8.94901856965795E-84
		100	35	1.09506715318796E+027	5.69807814827009E-44	0	0	0
		100	36	1.97720458214493E+027	1.03921178349482E-45	1.97720458214493E+027	1.03921178349482E-45	1.07996113095449E-90
		100	37	3.42002954749394E+027	1.8157126438348E-47	0	0	0
		100	38	5.67004898663469E+027	3.04066710690039E-49	5.67004898663469E+027	3.04066710690039E-49	9.24565645498596E-98
		100	39	9.01392403003462E+027	4.88270812296876E-51	0	0	0
		100	40	1.37462341458028E+028	7.5213433207347E-53	1.37462341458028E+028	7.5213433207347E-53	5.65706053483606E-105

				Sum all probabilities	100.00%
						Probability of two corrupt pkts in a row	4.74193903104287E-15

						Max time-sync per hour	36000
						probability of failure per hour	1.7070980512E-10

						requirement SIL3	1.00E-09
						margin factor (must be > 1)	5.8578943330001
						result	PASS
Probability of two consecutive corrupt Time-sync packets being undetected by the 15bit HW CRC, using a bit error rate of 1%.
This is a conservative estimate, since:
 - Many of the bit patterns checked are invalid CAN-packets and would be detected as corrupt even if the CRC is valid,
 - If two corrupt packets are undetected by the CRC, the difference between the two 40bit time stamps still must be equal to
    the time passed between when the packets were received.

## 7. SimpleCAN Config hash
Chaskey-8
	2.93873587705572E-39

BER=0.01			Sum probabilities up to 80 errors
0.01	0.99		0.999999999999992	2.93860900816207E-39
Bits=1000	Errors				RRCP =	1.22E-40
1000
			Probability 0.01	P slip through 0.01
1000	0	1	4.31712474106579E-05	0
1000	1	1000	0.000436073206168	1.28150397598938E-42
1000	2	499500	0.002200187540213	6.46577006067371E-42
1000	3	166167000	0.007393222778223	2.17267290254288E-41
1000	4	41417124750	0.01861374522699	5.47008809049307E-41
1000	5	8250291250200	0.037453111608247	1.10064802790527E-40
1000	6	1368173298991500	0.062737114562636	1.84367809388173E-40
1000	7	1.94280608456793E+017	0.089986568362569	2.64446756900207E-40
1000	8	2.41150805246994E+019	0.112824068666705	3.31560138386245E-40
1000	9	2.6580177645002E+021	0.125613328975726	3.69144396497368E-40
1000	10	2.6340956046197E+023	0.125740211126206	3.69517269625143E-40
1000	11	2.37068604415773E+025	0.114309282842006	3.35924790568312E-40
1000	12	1.95384041472666E+027	0.095161515766619	2.79654560498367E-40
1000	13	1.48491871519227E+029	0.07305328483094	2.14684309069454E-40
1000	14	1.04686769421055E+031	0.052022793743245	1.52881250397944E-40
1000	15	6.88141030994399E+032	0.034541733758141	1.01509032250756E-40
1000	16	4.23636822205927E+034	0.021479550348339	6.31227252316888E-41
1000	17	2.45210960618019E+036	0.012558453679599	3.69059783885809E-41
1000	18	1.33912430159729E+038	0.006927586962428	2.03583483479097E-41
1000	19	6.92115823246601E+039	0.003616634979853	1.06283349695095E-41
1000	20	3.39482811302458E+041	0.001791878240018	5.26585687125697E-42
1000	21	1.58425311941147E+043	0.000844656409436	2.4822220941952E-42
1000	22	7.04992638138103E+044	0.0003796687901	1.11574629486552E-42
1000	23	2.99775130477855E+046	0.000163072497461	4.79226998848695E-43
1000	24	1.2203345936536E+048	6.70546422639128E-05	1.97055882944097E-43
1000	25	4.76418625362365E+049	2.64425579190218E-05	7.77076936377532E-44
1000	26	1.78656984510887E+051	1.00161204238719E-05	2.94347324385429E-44
1000	27	6.44488529309644E+052	3.64971990005657E-06	1.07255628115005E-44
1000	28	2.23959763935101E+054	1.28108855077743E-06	3.76478088585496E-45
1000	29	7.50651346706616E+055	4.33722769542204E-07	1.27459666354964E-45
1000	30	2.42960819217374E+057	1.41799599065818E-07	4.16711569126836E-46
1000	31	7.60232240776946E+058	4.48177292583393E-08	1.31707468899652E-46
1000	32	2.30207825410269E+060	1.37084531727686E-08	4.02855231577533E-47
1000	33	6.75276287870122E+061	4.06176390304254E-09	1.1936451306001E-47
1000	34	1.92056520697179E+063	1.16688226210402E-09	3.42915876794502E-48
1000	35	5.30075997124214E+064	3.25312630647182E-10	9.56007898942249E-49
1000	36	1.42089815895796E+066	8.80826847852218E-11	2.58851745925721E-49
1000	37	3.70201574387966E+067	2.31809195012159E-11	6.81225998013637E-50
1000	38	9.38168726672662E+068	5.93387173834952E-12	1.74380817673347E-50
1000	39	2.31414952579256E+070	1.47847309305678E-12	4.3448419218275E-51
1000	40	5.55974423571664E+071	3.58791071320093E-13	1.05439219365561E-51
1000	41	1.30179377226536E+073	8.4858198686201E-14	2.49375832941461E-52
1000	42	2.97242911333924E+074	1.95716720875581E-14	5.7515974937677E-53
1000	43	6.62229555948603E+075	4.40443078691113E-15	1.29434587715045E-53
1000	44	1.44034928418821E+077	9.67640097124415E-16	2.8436386694972E-54
1000	45	3.05994203485317E+078	2.07646225106833E-16	6.10217411456637E-55
1000	46	6.35270574627127E+079	4.35446080318457E-17	1.27966101875514E-55
1000	47	1.28946410254102E+081	8.92790802974012E-18	2.62367636340511E-56
1000	48	2.56012352025331E+082	1.79046640411245E-18	5.26170785842819E-57
1000	49	4.97395426792073E+083	3.51375802250062E-19	1.03260067640149E-57
1000	50	9.46046101758522E+084	6.75067450383452E-20	1.98384493587438E-58
1000	51	1.7622427385698E+086	1.27018038792687E-20	3.73272467633326E-59
1000	52	3.21609299788988E+087	2.34149414946116E-21	6.88103286293757E-60
1000	53	5.75255879622567E+088	4.23048685665938E-22	1.24322835030776E-60
1000	54	1.00882836667143E+090	7.4939600696903E-23	2.20227693180218E-61
1000	55	1.73518479067485E+091	1.30198094140074E-23	3.82617810373713E-62
1000	56	2.92812433426381E+092	2.21928569556944E-24	6.52189449500647E-63
1000	57	4.84938486235972E+093	3.71257433389606E-25	1.09102753912566E-63
1000	58	7.88443090552625E+094	6.09710483605712E-26	1.7917780727891E-64
1000	59	1.25883625644165E+096	9.83302988455026E-27	2.88966777018889E-65
1000	60	1.97427486218598E+097	1.55772409450535E-27	4.57773968307701E-66
1000	61	3.04232519746692E+098	2.42467403350725E-28	7.12547657243316E-67
1000	62	4.60765058132491E+099	3.70930094080044E-29	1.09006557535268E-67
1000	63	6.86027975441709E+100	5.57852217808372E-30	1.63938032656856E-68
1000	64	1.00438783279513E+102	8.24980315792999E-31	2.42439925188564E-69
1000	65	1.44631847922498E+103	1.19997136842618E-31	3.52639891183366E-70
1000	66	2.04895117890206E+104	1.7171307460644E-32	5.0461937290549E-71
1000	67	2.85629910611123E+105	2.41791062388685E-33	7.10560069793047E-72
1000	68	3.91901039117908E+106	3.35102586465602E-34	9.84777993340632E-73
1000	69	5.29350389069406E+107	4.5720335322199E-35	1.34359989722364E-73
1000	70	7.0403601746231E+108	6.14222686651764E-36	1.80503824576509E-74
1000	71	9.22188022873168E+109	8.12671928561874E-37	2.38822815274084E-75
1000	72	1.18987871284607E+111	1.05916417176484E-37	3.11260375125735E-76
1000	73	1.51261293907008E+112	1.36004476462955E-38	3.99681234421865E-77
1000	74	1.89485431691616E+113	1.72094116408899E-39	5.05739154121034E-78
1000	75	2.33951346328582E+114	2.14625120262142E-40	6.30726541031754E-79
1000	76	2.84743414939393E+115	2.63859963108029E-41	7.75414740104163E-80
1000	77	3.41692097927271E+116	3.19830258312762E-42	9.39896654671713E-81
1000	78	4.04335649213938E+117	3.82288692596062E-43	1.12344549632477E-81
1000	79	4.71895529842089E+118	4.50671492869927E-44	1.32440448486312E-82
1000	80	5.43269728730706E+119	5.24076319360105E-45	1.54012188201885E-83
Since chaskey is a 128-bit cryptographic hash function, the error detection probability is uniformly distributed.
Using a config of up to 1000 bits, other configuration data can be protected using the same hash.